## Sheet1
SR. NO | Researcher Name | Title | Abstract
1 | Shuo Wang | Effects of parasitic parameters on EMI filter performance | Two filters with identical topologies and components can exhibit a significant difference in filter effectiveness when the layouts are different. The goal of this paper is to examine the effects of parasitic couplings among the filter components and the coupling between the filter components and the ground plane of printed circuit board (PCB). Specifically, six different coupling effects are investigated: the couplings between the inductor and capacitors, a filter inductor and trace loops, two filter inductors, two capacitor parasitic inductances, a filter inductor and ground plane, and two trace loops. Experiments were performed, theories were developed to investigate and characterize these parasitic couplings.
2 | Shuo Wang | A Survey of EMI Research in Power Electronics Systems with Wide Bandgap Semiconductor Devices | Wide-bandgap (WBG) power semiconductor devices have become increasingly popular due to their superior characteristics compared to their Si counterparts. However, their fast switching speed and the ability to operate at high frequencies brought new challenges, among which the electromagnetic interference (EMI) is one of the major concerns. Many works investigated the structures of WBG power devices and their switching performance. In some cases, the conductive or radiated EMI was measured. However, the EMI-related topics, including their influence on noise sources, noise propagation paths, EMI reduction techniques, and EMC reliability issues, have not yet been systematically summarized for WBG devices. In this article, the literature on EMI research in power electronics systems with WBG devices is reviewed. Characteristics of WBG devices as EMI noise sources are reviewed. EMI propagation paths …
3 | Shuo Wang | Common mode noise reduction for boost converters using general balance technique | In this paper, the boost converter model for electromagnetic interference noise analysis is first investigated. Based on this model, a general balance concept is proposed to cancel the common mode noise. Theoretical analysis, simulation, and experiment prove that the proposed balance technique is efficient enough to reduce common mode noise.
4 | Shuo Wang | Investigation of hybrid EMI filters for common-mode EMI suppression in a motor drive system | This paper begins with an analysis of the common-mode (CM) noise in a motor drive system. Based on the developed CM noise model, two cancellation techniques, CM noise voltage cancellation and CM noise current cancellation, are discussed. The constraints and impedance requirements for these two cancellation methods are investigated. An active filter with a feedforward current cancellation technique is proposed, implemented, and tested, and techniques to improve the performance of active filters are explored. It is found that due to the limitations of speed, power loss, and gain bandwidth of active filters, active electromagnetic interference (EMI) filters are not good at suppressing high d/d or high amplitude noise current. Hybrid filters that include a passive filter and an active filter are proposed to overcome the shortcomings of active filters. Hybrid EMI filters are investigated based on the impedance …
5 | Shuo Wang | Common mode EMI noise suppression for bridgeless PFC converters | The goal of this paper is to study the possibility of minimizing common mode (CM) noise emission in bridgeless power factor correction (PFC) converters. Two approaches are proposed. In the first approach, the bridgeless PFC is modified to achieve symmetry. A CM noise model for symmetric topology is derived and the conditions for symmetry are summarized. Parasitics critical to the symmetrical condition are studied and carefully controlled. As a result, CM noise can be minimized with good cancellation. The second approach is to introduce a balance technique to bridgeless PFC converters. The topology is modified so that the balance technique can be applied so as to minimize CM noise. Experimental results validate that both approaches can greatly reduce CM noise up to 30 dBV. The two approaches are compared in terms of both its effects on CM noise and their implementations.
6 | Shuo Wang | Characterization and parasitic extraction of EMI filters using scattering parameters | In this paper, the electromagnetic interference (EMI) filter is first characterized using Scattering parameters (S-parameters). Based on this S-parameters model, the insertion voltage gains are derived for EMI filter with arbitrary levels of source and load impedances. Experiments are carried out to verify this approach. Based on the network theory, S-parameters are then utilized to extract the parasitic couplings in both one-stage and two-stage EMI filters. EMI filter models are constructed. Experiments finally verify the proposed methods. The approaches are very useful for the prediction of EMI filter performance, and for the design and optimization of EMI filters.
7 | Shuo Wang | Improving the characteristics of integrated EMI filters by embedded conductive layers | Discrete electromagnetic interference (EMI) filters have been used for power electronics converters to attenuate switching noise and meet EMI standards for many years. Because of the unavoidable structural parasitic parameters of the discrete filter components, such as equivalent parallel capacitance (EPC) of inductors and equivalent series inductance (ESL) of capacitors, the effective frequency range of the discrete filter is normally limited. Aiming at improving high frequency performance and reducing size and profile, the integrated EMI filter structure has been proposed based on advanced integration and packaging technologies , . Some improvements have been made but further progress is limited by EPCs of the filter inductors, which is restricted by dimension, size and physical structure. In this paper, a new structural winding capacitance cancellation method for inductors is proposed. Other than trying to …
8 | Shuo Wang | Novel techniques to suppress the common-mode EMI noise caused by transformer parasitic capacitances in DC–DC converters | This paper proposes novel electromagnetic interference (EMI) suppression techniques for dc–dc converters. For low-voltage high-current applications, windings are paralleled and interleaved. Although low conduction loss and low leakage inductance can be achieved, the winding capacitances are considerably increased, thereby deteriorating the converter's EMI and soft-switching performances. To solve these problems, a novel balanced choke concept is proposed, as well as other techniques. The advantages of the proposed concepts and strategies are verified and demonstrated on a 1-kW 1-MHz 400-V/12-V $LLC$ resonant converter prototype. More than 52-dB noise attenuation and 75% equivalent winding capacitance reduction are achieved. Hence, EMI and soft-switching performances are significantly improved.
9 | Shuo Wang | Two-capacitor Transformer Winding Capacitance Models for Common-Mode EMI Noise Analysis in Isolated DC-DC Converters | For isolated dc-dc power converters, the interwinding parasitic capacitance of the transformer is usually one of the main paths for common-mode (CM) noise. In order to simplify the CM noise analysis, this paper proposes a two-capacitor transformer winding capacitance model. The model is derived based on general conditions so it can be applied to different isolated converter topologies. A measurement technique is also proposed to obtain the lumped capacitance for the model. The CM noise models of several isolated converter topologies are analyzed with the proposed two-capacitor transformer winding capacitance model to achieve simplicity. Finally, the proposed transformer winding capacitance model and measurement technique are verified by simulations and experiments.
10 | Shuo Wang | Improvement of EMI filter performance with parasitic coupling cancellation | In this paper, critical parasitic couplings in EMI filters are first identified. Based on the understanding of filter parasitics, methods are proposed to improve EMI filter performance by canceling critical couplings. A cancellation inductor is then integrated with capacitors to cancel the mutual coupling between two capacitors and the equivalent series inductance (ESL) of the integrated capacitor. The proposed method is applied to both rectangular and tubular capacitors. Two different integration approaches are also compared. Finally, prototypes are built and tested for both one-stage and two-stage EMI filters. Experimental results show the proposed mutual coupling cancellation technique can drastically improve EMI filter high frequency performance
11 | Shuo Wang | High-Density EMI Filter Design for Dc-Fed Motor Drives | This paper presents strategies to reduce both differential-mode (DM) and common-mode (CM) noise using a passive filter in a dc-fed motor drive. The paper concentrates on the type of grounding and the components to optimize filter size and performance. Grounding schemes, material comparison between ferrite and nanocrystalline cores, and a new integrated filter structure are presented. The integrated structure maximizes the core window area and increases the leakage inductance by integrating both CM and DM inductances onto one core. Small-signal and large-signal experiments validate the structure, showing it to have reduced filter size and good filtering performance when compared with standard filters at both low and high frequencies.
12 | Shuo Wang | Single layer iron powder core inductor model and its effect on boost PFC EMI noise | In this paper, the single layer iron powder inductor's general math model is studied and the model equations are derived. The simulations and measurements are processed to verify the model. The relations of the boost inductor impedance and DM noise spectrum are addressed in detail. Some suggestions on boost inductors are given to reduce the DM noise.
13 | Shuo Wang | Design challenges for distributed power systems | Remarkable progresses have been made over the past decade in power conversion technologies, including advanced power semiconductor devices, power management ICs, innovative circuit topologies, and packaging and integrated system solutions. These technological advancements have been manifested in a wide range of products and applications with ever increasing performances, efficiency, and power density. This paper highlights some of the challenges and opportunities of power conversion technologies in the distributed power system (DPS) for computer, telecommunication and network products. Topics discussed in this paper include improved EMI filter design techniques to mitigate the detrimental effects of filter-converter parasitics; impacts of the operating frequency of PFC to the size and weight of EMI filter; power conversion architecture and potential simplification; high-frequency high-density AC …
14 | Shuo Wang | Technologies and characteristics of integrated EMI filters for switch mode power supplies | Power electronics converters are potentially large EMI noise source to there nearby electrical and electronic equipments because of the switching function. EMI filters are necessary to insure the electromagnetic compatibility. Conventional discrete EMI filters are consisted of a fairly large number of components, with different shapes, sizes and form factors, and they are manufactured by different processing and packaging technologies, of which may include labor intensive processing steps. As a result, discrete EMI filters are usually bulky, high profile, with poor space and material utilization factors. In addition to that, because of the parasitic parameters of the discrete components and the interconnection board layout, the high frequency attenuation of discrete EMI filters is reduced. Hence the effective filter frequency range is limited. Aiming at these issues, integration technologies for EMI filters are studied. Our goal is …
15 | Shuo Wang | Using scattering parameters to characterize EMI filters | In this paper, the EMI filter is first characterized by S-parameters. Based on this S-parameters model, the insertion voltage gain of EMI filters with arbitrary source and load impedances are derived. Experiments are carried out to verify this approach. The S-parameters with current bias are also measured to characterize the EMI filter under current bias conditions. The concept of waves is then used to interpret the impedance requirement of the filters. Finally, the predictions on filter insertion voltage gain with practical source impedances are compared with the results from the measurement and the effects of the source impedances are analyzed.